## DATA IN PUT
NAME OF V/L | SABRINA
VOY.NO | 4180
DATE | 07.04.2013
PORT LOADING | OLYA
PORT DISCH. | AMIRABAD
MASTER | CAPT.P.SLIZHEVS'KYI
CH/OFF | R.LAGOSHNIAK
CARGO | COKES
draft F S | 3.97
draft F P | 3.97 |  |  |  | 3616.7712 | 1439.2961 | 2177.4751
draft M S | 3.99 |  |  |  | 1454.9493
draft M P | 3.99 |  |  |  | 2161.8219
draft A S | 4
draft A P | 4
DW | 1.007
DENSITY TK | 1.007
DENSITY DO | 0.852
DENSITY FW | 1 | kg | HOLD NO1: | 850
CARGO IN HOLD | 2162.626 | 4.65 | HOLD NO2: | 1097.8
CARGO ON DECK |  | 10.5 | ON DECK:
FPT(f=full) | 0
DEEP TANK | 0
DB 1 P(f=full) | 0
DB 1 S(f=full) | 0
DB 2 P(f=full) | 0
DB 2 S(f=full) | 0
DB 3 P(f=full) | 0.05
DB 3 S(f=full) | 0 |  |  |  | `
WT1 P(f=full) | 0
WT1 S(f=full) | 0.23
WT2 P(f=full) | 0
WT2 S(f=full) | 0
WT3 P(f=full) | 1.5
WT3 S(f=full) | 0
UNPUMPABLE W. | 3
PORTABLE WATER | 30
MARINE GASOIL | 60.2
LUB. OIL | 1.5
SEWAGE TK | 4
LIGHT SHIP | 1241
GRAIN B/H | 11
PROVISION | 4
CREW EFFECTS | 2
STORES | 3
CONSTANT | 60
Note on B9: Dear User!: WRITE "GRAIN" IF YOUR CARGO IS GRAIN TYPE,OTHERWISE WRITE "OTHER"
Note on G11: CALCULATED DISPLACEMENT
Note on H11: WING 3P+V/LWITHOUT BALLAST
Note on I11: CARGO

## DATA OUT
STABILITY CALCULATION
M.V: | SABRINA
VOYAGE NO: | 4180 |  |  |  | PORT OF LOADING: | OLYA |  | TOTAL CARGO
DATE: | 07.04.2013 |  |  |  | PORT OF DISCHARGE: | AMIRABAD |  | 2162.626
COMPARTMENT | M3 | R.D | WEIGHT | KG | MOMv | LCG | MOML | FSM
CARGO IN HOLD | 0 |  | 2162.626 | 4.65 | 10056.2109 | 46.8 | 101210.8968 | 23
CARGO ON DECK | 0 |  | 0 | 10.5 | 0 | 46.5 | 0 | 25
FPT | 0.097561 | 1.007 | 0.098244 | 0.01 | 0.00098244 | 80.84 | 7.942 | 0.1
DEEP TANK | 0 | 1.007 | 0 | 1.31 | 0 | 72.6 | 0 | 0.5
DB 1 P | 0.97561 | 1.007 | 0.98244 | 0.01 | 0.0098244 | 68.73 | 67.523 | 0.7
DB 1 S | 0.97561 | 1.007 | 0.98244 | 0.01 | 0.0098244 | 68.73 | 67.523 | 0.7
DB 2 P | 1.3659 | 1.007 | 1.3754 | 0.01 | 0.013754 | 56.36 | 77.5184 | 2.3
DB 2 S | 1.3659 | 1.007 | 1.3754 | 0.01 | 0.013754 | 56.36 | 77.5184 | 2.3
DB 3 P | 1.2098 | 1.007 | 1.2182 | 0.0125 | 0.015228 | 25.7795 | 31.4052 | 1.805
DB 3 S | 0.97561 | 1.007 | 0.98244 | 0.01 | 0.0098244 | 25.78 | 25.3273 | 1.5
WT1 P | 0.58537 | 1.007 | 0.58946 | 1.3 | 0.7663 | 59 | 34.7783 | 4.3
WT1 S | 6.6273 | 1.007 | 6.6737 | 1.4015 | 9.3532 | 59.5853 | 397.6549 | 6.7
WT2 P | 0.58537 | 1.007 | 0.58946 | 1.3 | 0.7663 | 40.2 | 23.6964 | 6.7
WT2 S | 0.4878 | 1.007 | 0.49122 | 1.3 | 0.63859 | 37.8 | 18.5681 | 0.2
WT3 P | 22.439 | 1.007 | 22.5961 | 2.01 | 45.4182 | 25.6 | 578.4601 | 3.6
WT3 S | 0.29268 | 1.007 | 0.29473 | 1.3 | 0.38315 | 25.68 | 7.5687 | 3.6
UNPUMPABLE W. | 0 | 1.007 | 0 | 1.04 | 0 | 8.5 | 0
PORTABLE WATER | 30 | 1 | 30 | 3.23 | 96.9 | 4.43 | 132.9 | 10
MARINE GASOIL | 59.3897 | 0.852 | 60.2 | 1.56 | 93.912 | 47.4 | 2853.48 | 0.2
LUB. OIL | 0 |  | 1.5 | 2.5 | 3.75 | 9.31 | 13.965
SEWAGE TK | 0 |  | 4 | 0 | 0 | 0 | 0
LIGHT SHIP | 0 |  | 1241 | 5.19 | 6440.79 | 38.52 | 47803.32
GRAIN B/H | 0 |  | 11 | 5.31 | 58.41 | 53.27 | 585.97
PROVISION | 0 |  | 4 | 5 | 20 | 13.5 | 54
CREW EFFECTS | 0 |  | 2 | 9 | 18 | 10 | 20
STORES | 0 |  | 3 | 6.6 | 19.8 | 35 | 105
CONSTANT | 0 |  | 60 | 2 | 120 | 21.2 | 1272
TOTAL |  |  | 3617.5753 | 4.6952 | 16985.1718 | 9.1531 | 155467.0157 | 93.205
TRIM BY ASTERN
EVEN KEEL
[10 empty] | TRIM BY ASTERN | TRIM BY HEAD
KG=MOMv/DISPL. | 4.6952 | m | MEAN DRAFT |  |  | 3.9255 | m | TRIM= | 0.03 | EVEN KEEL
FSE=FSM/DISP. | 0.025764 | m | LCG=MOMv/DISPL. |  |  | 42.9755 | m | TRIM BY ASTERN |  | TRIM BY HEAD
KMt (HY.STATIC TABLE) | 5.9934 | m | C.O.=DISPL. *BG/MCTC x 100 |  |  |  | m
GMs | 1.2982 | m | TRIMMING FACTOR FWD |  |  |  | m
GMf | 1.2724 | m | TRIMMING FACTOR AFT |  |  |  | m
TRIM | 0.03 | m | DRAFT A |  |  | 4 | m
|  |  | DRAFT F |  |  | 3.97 | m
DOCK WATER (RDdw) | [7 empty] | TRIM=
DWA=FWA(RDdw-1.025)/0.025*1000 |  |  |  | DRAFT A |  |  | m | EVEN KEEL
|  |  |  | DRAFT F |  |  | m
CHIEF OFFICER | [5 empty] | MASTER
R.LAGOSHNIAK | [5 empty] | CAPT.P.SLIZHEVS'KYI

## GZ CURVE
| HEEL | 0 | 10 | 20 | 30 | 40 | 50 | 60 | 70 | 80 | 90
| GZ | 0 | 0.23469 | 0.52415 | 0.78241 | 0.852 | 0.85328 | 0.78385 | 0.57797 | 0.29615 | -0.025181
| GM | 0 | 0.23469 | 0.46938 | 0.70407 | 0.93876 | 1.1735 | 1.4081 | 1.6428 | 1.8775 | 2.1122
|  | KG= | 4.6952 | m |  |  | DISPLACEMENT= | 3617.5753 | MT
AS PER MERCHANT SHIPPING ACT THE FOLLOWING CRITERIA SHALL BE MET:
THE AREA UNDER THE CURVE OF RIGHTING LEVERS9GZ CURVE) SHALL NOT BE
LESS THAN :
a)
| (i): | 0: 0.055; 10: METER-RADIANS UP TO AN ANGLE OF 30 DEGREES.; 70: 0.17796; 80: YES
| (ii): | 0: 0.09; 10: METER-RADIANS UP TO AN ANGLE OF 40 DEGREES.; 70: 0.39065; 80: YES
| (iii): | 0: 0.03; 10: METER-RADIANS BETWEEN ANGLES OF HEEL OF 30&40; 70: 0.14362; 80: YES
b)
|  | THE RIGHTING LEVER(GZ) SHALL BE AT LEAST |  |  |  |  | 0.2 | m AT AN | 0.78241 | YES
ANGEL OF HEEL EQUAL TO OR GREATER THAN 30 DEGREES
c)
|  | THE MAX.GZ SHALL ACQUIRE AT ANGLE OF HEEL NOT LESS THEN | [6 empty] | 0.85328 | YES
|  | 30 | DEGREES. | [5 empty] | AT
50
d)
|  | THE INITIAL GM SHALL NOT BE LESS THEN |  |  |  |  | 0.15 | m | 1.2724 | YES
|  | IN CASE TIMBER DECK CARGO NOT LESS THAN |  |  |  |  | 0.05 | m | 1.2724 | YES
e)
|  | IN CASE GRAIN NOT LESS THAN |  |  |  |  | 0.3 | m | 1.2724 | YES
| RESULT | 10: STABLE; 90: UNSTABLE FOR GRAIN
0
C/O: | R.LAGOSHNIAK | 70: MASTER:; 80: CAPT.P.SLIZHEVS'KYI

## CARGO PLAN
CARGO PLAN M.V SABRINA
|  | DATE: | 30.03.2012 |  |  | HOLD NO 1: | 850 | mt | DRAFT FWD : | 3.97 | M
ACCOM |  | VOY NO: | 4180 |  |  | HOLD NO 2: | 1097.8 | mt | DRAFT AFT : | 4 | M
|  | LOADING PORT: |  | OLYA |  | ON DECK : | 0 | mt | MEAN DRAFT : | 3.99 | M
|  | DISCH.PORT: |  | AMIRABAD |  | TOTAL : | 1947.8 | mt | SUMMER DRAFT: | 4.406 | M
PERMISSIBLE LOAD ON TANK TOP:11T/M2 & ON HATCH COVER:1.6T/M2
TOTAL CONTAINER:140X20" PRESENT LOADING DISTRIBUTION :5.3 M2 TOTAL HOLD CAPACITY:2885 MT SUMMER DWT:2885 MT
| HOLD DIMENSION: |  | HOLD NO: 1 | 20X10.2X8 M |  | HOLD NO: 2 | 30.5X10.2X8 M
ENGINE ROOM
|  |  |  | BARLEY IN BULK |  |  |  |  | BARLEY IN BULK
[5 empty] | WT.: 1455.114 MT. |  |  |  |  | WT.: 970.076 MT.
AFT PK TANK
| DB-3 |  |  |  |  | DB.2 |  |  | DB-1
|  | TOTAL CARGO NO2: | 1097.8 | [5 empty] | TOTAL CARGO NO1: | 850
| CHIEF OFFICER |  | R.LAGOSHNIAK |  |  |  | MASTER: |  | CAPT.P.SLIZHEVS'KYI

## Hydrostatic Table
Draft (1) | Displ. (2) | KM (3) | MCTC (4) | LCB (5) | TPC (6) | TF AFT (7) | TF FWD (8)
1.4 | 1158 | 10.47 | 4099 | 44.19 | 9.07 | 0.146 | 0.136
1.5 | 1249 | 10.16 | 4159 | 44.18 | 9.12 | 0.155 | 0.145
1.6 | 1340 | 9.66 | 4218 | 44.17 | 9.18 | 0.164 | 0.154
1.7 | 1432 | 9.22 | 4277 | 44.15 | 9.23 | 0.173 | 0.162
1.8 | 1525 | 8.84 | 4336 | 44.14 | 9.28 | 0.181 | 0.17
1.9 | 1618 | 8.5 | 4396 | 44.12 | 9.33 | 0.189 | 0.179
2 | 1711 | 8.21 | 4457 | 44.11 | 9.38 | 0.197 | 0.187
2.1 | 1805 | 7.94 | 4518 | 44.09 | 9.43 | 0.205 | 0.196
2.2 | 1900 | 7.71 | 4581 | 44.07 | 9.48 | 0.213 | 0.202
2.3 | 1995 | 7.5 | 4646 | 44.05 | 9.54 | 0.22 | 0.21
2.4 | 2091 | 7.31 | 4712 | 44.03 | 9.59 | 0.227 | 0.217
2.5 | 2187 | 7.15 | 4780 | 44 | 9.64 | 0.233 | 0.224
2.6 | 2283 | 7 | 4850 | 43.97 | 9.69 | 0.24 | 0.231
2.7 | 2381 | 6.8 | 4922 | 43.95 | 9.75 | 0.246 | 0.238
2.8 | 2478 | 6.75 | 4996 | 43.92 | 9.8 | 0.251 | 0.245
2.9 | 2577 | 6.64 | 5071 | 43.89 | 9.86 | 0.257 | 0.251
3 | 2675 | 6.54 | 5148 | 43.86 | 9.91 | 0.263 | 0.257
3.1 | 2775 | 6.45 | 5227 | 43.83 | 9.97 | 0.267 | 0.263
3.2 | 2875 | 6.37 | 5307 | 43.79 | 10.02 | 0.272 | 0.269
3.3 | 2975 | 6.3 | 5389 | 43.76 | 10.08 | 0.277 | 0.275
3.4 | 3076 | 6.24 | 5472 | 43.72 | 10.13 | 0.281 | 0.281
3.5 | 3178 | 6.18 | 5556 | 43.69 | 10.19 | 0.285 | 0.287
3.6 | 3280 | 6.13 | 5642 | 43.65 | 10.24 | 0.289 | 0.292
3.7 | 3383 | 6.09 | 5731 | 43.61 | 10.3 | 0.293 | 0.297
3.8 | 3488 | 6.05 | 5825 | 43.57 | 10.36 | 0.296 | 0.302
3.9 | 3590 | 6.02 | 5924 | 43.53 | 10.42 | 0.299 | 0.307
4 | 3695 | 5.99 | 6030 | 43.48 | 10.49 | 0.302 | 0.311
4.1 | 3801 | 5.97 | 6141 | 43.44 | 10.56 | 0.304 | 0.315
4.2 | 3907 | 5.95 | 6252 | 43.1 | 10.63 | 0.306 | 0.318
4.3 | 4013 | 5.93 | 6358 | 43.35 | 10.69 | 0.309 | 0.322
4.4 | 4120 | 5.91 | 6454 | 43.31 | 10.74 | 0.311 | 0.327
4.5 | 4227 | 5.89 | 6535 | 43.25 | 10.79 | 0.314 | 0.333
4.6 | 4334 | 5.88 | 6597 | 43.19 | 10.82 | 0.317 | 0.34
4.7 | 4442 | 5.86 | 6648 | 43.13 | 10.84 | 0.321 | 0.347
4.8 | 4549 | 5.85 | 6692 | 43.07 | 10.86 | 0.325 | 0.355
4.9 | 4657 | 5.84 | 6736 | 43.01 | 10.88 | 0.329 | 0.363
5 | 4766 | 5.83 | 6785 | 42.95 | 10.91 | 0.332 | 0.37

## KN TABLE
DRAFT (1) | Displ.(2) | 10 (3) | 20 (4) | 30(5) | 40 (6) | 50 (7) | 60 (8) | 70 (9) | 80 (10) | 90 (11)
1.4 | 1158 | 1.83 | 3.24 | 4.04 | 4.53 | 4.84 | 4.9 | 4.7 | 4.43 | 4.28
1.5 | 1249 | 1.74 | 3.16 | 3.99 | 4.52 | 4.85 | 4.9 | 4.71 | 4.49 | 4.35
1.6 | 1340 | 1.67 | 3.05 | 3.96 | 4.5 | 4.85 | 4.89 | 4.72 | 4.55 | 4.41
1.7 | 1432 | 1.6 | 3 | 3.89 | 4.49 | 4.85 | 4.88 | 4.74 | 4.62 | 4.45
1.8 | 1525 | 1.54 | 2.93 | 3.85 | 4.47 | 4.84 | 4.87 | 4.76 | 4.66 | 4.48
1.9 | 1618 | 1.48 | 2.86 | 3.81 | 4.46 | 4.82 | 4.86 | 4.78 | 4.71 | 4.51
2 | 1711 | 1.43 | 2.79 | 3.77 | 4.44 | 4.8 | 4.85 | 4.8 | 4.75 | 4.53
2.1 | 1805 | 1.39 | 2.73 | 3.73 | 4.42 | 4.78 | 4.85 | 4.83 | 4.78 | 4.54
2.2 | 1900 | 1.35 | 2.67 | 3.69 | 4.4 | 4.75 | 4.84 | 4.85 | 4.81 | 4.55
2.3 | 1995 | 1.31 | 2.61 | 3.66 | 4.38 | 4.72 | 4.84 | 4.88 | 4.83 | 4.57
2.4 | 2091 | 1.28 | 2.56 | 3.63 | 4.35 | 4.69 | 4.84 | 4.91 | 4.85 | 4.58
2.5 | 2187 | 1.25 | 2.51 | 3.59 | 4.33 | 4.67 | 4.84 | 4.93 | 4.86 | 4.58
2.6 | 2283 | 1.23 | 2.47 | 3.56 | 4.3 | 4.64 | 4.84 | 4.96 | 4.88 | 4.59
2.7 | 2381 | 1.2 | 2.43 | 3.93 | 4.25 | 4.62 | 4.84 | 4.97 | 4.89 | 4.6
2.8 | 2478 | 1.18 | 2.39 | 3.5 | 4.23 | 4.6 | 4.85 | 4.99 | 4.9 | 4.61
2.9 | 2577 | 1.16 | 2.36 | 3.47 | 4.2 | 4.58 | 4.85 | 5 | 4.91 | 4.62
3 | 2675 | 1.15 | 2.32 | 3.44 | 4.16 | 4.56 | 4.86 | 5.01 | 4.91 | 4.63
3.1 | 2775 | 1.13 | 2.29 | 3.41 | 4.12 | 4.55 | 4.86 | 5.01 | 4.92 | 4.64
3.2 | 2875 | 1.12 | 2.27 | 3.38 | 4.09 | 4.53 | 4.85 | 5.01 | 4.92 | 4.64
3.3 | 2975 | 1.1 | 2.24 | 3.35 | 4.05 | 4.52 | 4.86 | 5.01 | 4.92 | 4.65
3.4 | 3076 | 1.09 | 2.22 | 3.32 | 4.02 | 4.5 | 4.86 | 5.01 | 4.93 | 4.65
3.5 | 3178 | 1.08 | 2.2 | 3.28 | 3.99 | 4.49 | 4.96 | 5.01 | 4.93 | 4.66
3.6 | 3280 | 1.07 | 2.18 | 3.25 | 3.96 | 4.48 | 4.86 | 5.01 | 4.93 | 4.66
3.7 | 3383 | 1.07 | 2.16 | 3.21 | 3.93 | 4.47 | 4.86 | 5 | 4.92 | 4.66
3.8 | 3488 | 1.06 | 2.14 | 3.17 | 3.9 | 4.46 | 4.85 | 4.99 | 4.92 | 4.67
3.9 | 3590 | 1.05 | 2.13 | 3.13 | 3.87 | 4.45 | 4.85 | 4.99 | 4.92 | 4.67
4 | 3695 | 1.05 | 2.12 | 3.09 | 3.84 | 4.44 | 4.84 | 4.98 | 4.91 | 4.67
4.1 | 3801 | 1.04 | 2.11 | 3.06 | 3.82 | 4.43 | 4.83 | 4.97 | 4.91 | 4.76
4.2 | 3907 | 1.04 | 2.1 | 3.02 | 3.79 | 4.42 | 4.82 | 4.96 | 4.91 | 4.68
4.3 | 4301 | 1.03 | 2.09 | 2.99 | 3.76 | 4.41 | 4.81 | 4.95 | 4.9 | 4.68
4.4 | 4120 | 1.06 | 2.08 | 2.95 | 3.74 | 4.4 | 4.79 | 4.94 | 4.9 | 4.68
4.5 | 4227 | 1.03 | 2.06 | 2.92 | 3.72 | 4.39 | 4.78 | 4.93 | 4.89 | 4.68
4.6 | 4334 | 1.02 | 2.05 | 2.9 | 3.69 | 4.37 | 4.77 | 4.92 | 4.88 | 4.68
4.7 | 4442 | 1.02 | 2.03 | 2.87 | 3.67 | 4.36 | 4.75 | 4.91 | 4.88 | 4.68
4.8 | 4549 | 1.02 | 2.01 | 2.84 | 3.65 | 4.34 | 4.74 | 4.9 | 4.87 | 4.68
4.9 | 4657 | 1.2 | 1.99 | 2.82 | 3.63 | 4.32 | 4.72 | 4.89 | 4.87 | 4.68
5 | 4766 | 1.02 | 1.97 | 2.08 | 3.61 | 4.3 | 4.71 | 4.88 | 4.86 | 4.68

## Calc
Simpson's Rule
|  |  |  | DRAFT CORR | Actual Draft
draft F S | 3.97 | DRAFT F | 3.97 |  | 3.97 | 1 | 3.97 | [5 empty] | (i)
draft F P | 3.97 | [9 empty] | h | angle of heel | co-ordinate | GZ | MULTIPLE
draft M S | 3.99 | DRAFT M | 3.99 |  | 3.99 | 6 | 23.94 |  |  |  | 0.17453 | 0 | 1 | 0 | 0
draft M P | 3.99 | [10 empty] | 10 | 3 | 0.23469 | 0.70407
draft A S | 4 | DRAFT A | 4 |  | 4 | 1 | 4 |  |  |  |  | 20 | 3 | 0.52415 | 1.5725
draft A P | 4 | [10 empty] | 30 | 1 | 0.78241 | 0.78241
|  |  | TMD |  | True Trim |  | Mean of Mean | [7 empty] | 3.0589
LBP | 85.2 |  | 3.985 |  | 0.03 |  | 3.9888 | [5 empty] | AREA | 0.17796
(ii)
[11 empty] | h | 0 | 1 | 0 | 0
[7 empty] | REF | MOM | MOM+0.1 |  | 0.17453 | 10 | 4 | 0.23469 | 0.93876
[7 empty] | 0.08875 | 3.9888 | 4.0888 |  |  | 20 | 2 | 0.52415 | 1.0483
Displacement | 3683.1875 | [5 empty] | 0.08875 | 3590 | 3695 |  |  | 30 | 4 | 0.78241 | 3.1296
LCB | 0.88562 | [5 empty] | 0.08875 | 43.53 | 43.48 |  |  | 40 | 1 | 0.852 | 0.852
TPC | 10.4821 |  |  |  |  | MOM +/- 50 | 0.08875 | 10.42 | 10.49 | [5 empty] | 5.9687
MOM + 50 | 5582.475 |  |  |  |  | 4.4887 | 0.08875 | 6454 | 5472 |  |  |  | AREA | 0.39065
MOM - 50 | 5472 |  |  |  |  | 3.4888 | 0.08875 | 5472 | 5472
DMZ | 110.475 | [11 empty] | (iii)
KM | 5.9934 | [5 empty] | 0.08875 | 6.02 | 5.99 |  | h | 30 | 5 | 0.78241 | 3.912
FWA | 87.8523 | mm
DWA | 0.063254 | metre | [8 empty] | 0.17453 | 40 | 8 | 0.852 | 6.816
FINAL DISPL. | 3616.7712
MOM+DWA
TRIM CORR | [5 empty] | 3.9255 | 0.025496 | 3.9255 | 4.0255 |  |  | 50 | -1 | 0.85328 | -0.85328
1ST CORR | 0.32687 | 1.704 | [5 empty] | 3590 | 3695 | [5 empty] | 9.8747
2ND CORR | 0 |  |  |  |  | LCB |  | 43.53 | 43.48 |  |  |  | AREA | 0.14362
43.5173
F.Displacement | 3683.5144 |  |  |  |  | LCB-LCG= | 34.3641
MAS GZ
0.85328
ANGLE OF HEEL | 0 | 10 | 20 | 30 | 40 | 50 | 60 | 70 | 80 | 90 |  |  | AT
SIN HEEL | 0 | 0.17365 | 0.34202 | 0.5 | 0.64279 | 0.76604 | 0.86603 | 0.93969 | 0.98481 | 1 |  |  | 50
KG | 4.6952 | 4.6952 | 4.6952 | 4.6952 | 4.6952 | 4.6952 | 4.6952 | 4.6952 | 4.6952 | 4.6952
KN | 0 | 1.05 | 2.13 | 3.13 | 3.87 | 4.45 | 4.85 | 4.99 | 4.92 | 4.67
GZ | 0 | 0.23469 | 0.52415 | 0.78241 | 0.852 | 0.85328 | 0.78385 | 0.57797 | 0.29615 | -0.025181
| DO | DO +2 | REF |  |  | FP TK | FP TK +0.1 | REF
WEIGHT | 60.2 | 63.2 | 0.2 |  | SNDNG | 0 | 0.1 | 0
FSM | 0.2 | 0.2 | 0.2 |  | V | 0.097561 | 0.4878 | 0.097561
KG | 1.56 | 1.56 | 1.56 |  | FSM | 0.1 | 0.3 | 0.1
LCG | 47.4 | 47.4 | 47.4 |  | KG | 0.01 | 0.07 | 0.01
V | 59.3897 | 59.3897 | 59.3897 |  | LCG | 80.84 | 80.84 | 80.84
| DEEP | DEEP+0.1 | REF |  |  | DB1P | DB1P +0.1 | REF
SNDNG | 0 | 0.1 | 0 |  | SNDNG | 0 | 0.1 | 0
V | 0 | 0.19512 | 0 |  | V | 0.97561 | 5.6585 | 0.97561
LCG | 72.6 | 72.6 | 72.6 |  | LCG | 68.73 | 67.78 | 68.73
KG | 1.31 | 1.36 | 1.31 |  | KG | 0.01 | 0.06 | 0.01
FSM | 0.5 | 2 | 0.5 |  | FSM | 0.7 | 3.6 | 0.7
| DB1S | DB1S +0.1 | REF |  |  | DB2P | DB2P +0.1 | REF
SNDNG | 0 | 0.1 | 0 |  | SNDNG | 0 | 0.1 | 0
V | 0.97561 | 5.6585 | 0.97561 |  | V | 1.3659 | 7.5122 | 1.3659
LCG | 68.73 | 67.78 | 68.73 |  | LCG | 56.36 | 56.36 | 56.36
KG | 0.01 | 0.06 | 0.01 |  | KG | 0.01 | 0.05 | 0.01
FSM | 0.7 | 3.6 | 0.7 |  | FSM | 2.3 | 11.4 | 2.3
| DB2S | DB2S +0.1 | REF |  |  | DB3P | DB3P +0.1 | REF
SNDNG | 0 | 0.1 | 0 |  | SNDNG | 0.05 | 0.15 | 0.05
V | 1.3659 | 7.5122 | 1.3659 |  | V | 0.97561 | 5.6585 | 1.2098
LCG | 56.36 | 56.36 | 56.36 |  | LCG | 25.78 | 25.77 | 25.7795
KG | 0.01 | 0.05 | 0.01 |  | KG | 0.01 | 0.06 | 0.0125
FSM | 2.3 | 11.4 | 2.3 |  | FSM | 1.5 | 7.6 | 1.805
| AFT PK | AFT PK+1 | REF |  |  | DB3S | DB3S +0.1 | REF
WEIGHT | 30 | 34 | 0 |  | SNDNG | 0 | 0.1 | 0
V | 30 | 34 | 30 |  | V | 0.97561 | 5.6585 | 0.97561
LCG | 4.43 | 4.38 | 4.43 |  | LCG | 25.78 | 25.77 | 25.78
KG | 3.23 | 3.31 | 3.23 |  | KG | 0.01 | 0.06 | 0.01
FSM | 10 | 11.6 | 10 |  | FSM | 1.5 | 7.6 | 1.5
| WT 1P | WT 1P+0.1 | REF |  |  | WT 2P | WT 2P+0.1 | REF
SNDNG | 0 | 0.1 | 0 |  | SNDNG | 0 | 0.1 | 0
V | 0.58537 | 3.5122 | 0.58537 |  | V | 0.58537 | 0.1 | 0.58537
LCG | 59 | 59.2 | 59 |  | LCG | 40.2 | 40.2 | 40.2
KG | 1.3 | 1.35 | 1.3 |  | KG | 1.3 | 1.35 | 1.3
FSM | 4.3 | 6.7 | 4.3 |  | FSM | 6.7 | 6.7 | 6.7
| WT 1S | WT 1S+0.1 | REF |  |  | WT 2S | WT 2S+0.1 | REF
SNDNG | 0.23 | 0.33 | 0.03 |  | SNDNG | 0 | 0.1 | 0
V | 6.5366 | 9.561 | 6.6273 |  | V | 0.4878 | 2.7317 | 0.4878
LCG | 59.6 | 59.11 | 59.5853 |  | LCG | 37.8 | 37.8 | 37.8
KG | 1.4 | 1.45 | 1.4015 |  | KG | 1.3 | 1.35 | 1.3
FSM | 6.7 | 6.7 | 6.7 |  | FSM | 0.2 | 1.3 | 0.2
| WT 3P | WT 3P+0.1 | REF
SNDNG | 1.5 | 1.6 | 0
V | 22.439 | 24 | 22.439
LCG | 25.6 | 25.59 | 25.6
KG | 2.01 | 2.06 | 2.01
FSM | 3.6 | 3.6 | 3.6
| WT 3S | WT 3S+0.1 | REF
SNDNG | 0 | 0.1 | 0
V | 0.29268 | 1.8537 | 0.29268
LCG | 25.68 | 25.67 | 25.68
KG | 1.3 | 1.35 | 1.3
FSM | 3.6 | 3.6 | 3.6

## Sounding table
DIESEL OIL TANK | [5 empty] | FORE PK TANK | [5 empty] | DEEP TANK | [5 empty] | DB 1 P&S | [5 empty] | DB 2 P&S | [5 empty] | DB 3 P&S | [5 empty] | TST 1 P&S | [5 empty] | TST 2 S | [5 empty] | TST 2 P | [5 empty] | TST 3 P &S | [5 empty] | AFT PK TANK
WEIGHT(1) | cbm(2) | sounding(3) | LCG(4) | KG(5) | FSM(6) | Souynding(1) | cbm(2) | WEIGHT(3) | LCG(4) | KG(5) | FSM(6) | Souynding(1) | cbm(2) | WEIGHT(3) | LCG(4) | KG(5) | FSM(6) | Souynding(1) | cbm(2) | WEIGHT(3) | LCG(4) | KG(5) | FSM(6) | Souynding(1) | cbm(2) | WEIGHT(3) | LCG(4) | KG(5) | FSM(6) | Souynding(1) | cbm(2) | WEIGHT(3) | LCG(4) | KG(5) | FSM(6) | Souynding(1) | cbm | WEIGHT(2) | LCG(3) | KG(4) | FSM(5) | Souynding(1) | cbm(2) | WEIGHT(3) | LCG(4) | KG(5) | FSM(6) | Souynding(1) | cbm(2) | WEIGHT(3) | LCG(4) | KG(5) | FSM(6) | Souynding(1) | cbm | WEIGHT(2) | LCG(3) | KG(4) | FSM(5) | WEIGHT(1) | cbm(2) | sounding(3) | LCG(4) | KG(5) | FSM(6)
0.4 | 0.46948 | 0 | 47.4 | 0.02 | 0.7 | 0 | 0.097561 | 0.1 | 80.84 | 0.01 | 0.1 | 0 | 0 | 0 | 72.6 | 1.31 | 0.5 | 0 | 0.97561 | 1 | 68.73 | 0.01 | 0.7 | 0 | 1.3659 | 1.4 | 56.36 | 0.01 | 2.3 | 0 | 0.97561 | 1 | 25.78 | 0.01 | 1.5 | 0 | 0.58537 | 0.6 | 59 | 1.3 | 4.3 | 0 | 0.4878 | 0.5 | 37.8 | 1.3 | 0.2 | 0 | 0.58537 | 0.6 | 40.2 | 1.3 | 6.7 | 0 | 0.29268 | 0.3 | 25.68 | 1.3 | 3.6 | 0 | 0 | 0 | 4.95 | 2 | 0
2.5 | 2.9343 | 0.1 | 47.4 | 0.06 | 3.7 | 0.1 | 0.4878 | 0.5 | 80.86 | 0.07 | 0.3 | 0.1 | 0.19512 | 0.2 | 72.6 | 1.36 | 2 | 0.1 | 5.6585 | 5.8 | 67.78 | 0.06 | 3.6 | 0.1 | 7.5122 | 7.7 | 56.36 | 0.05 | 11.4 | 0.1 | 5.6585 | 5.8 | 25.77 | 0.06 | 7.6 | 0.1 | 3.5122 | 3.6 | 59.2 | 1.35 | 6.7 | 0.1 | 2.7317 | 2.8 | 37.8 | 1.35 | 1.3 | 0.1 | 3.6098 | 3.7 | 40.2 | 1.35 | 6.7 | 0.1 | 1.8537 | 1.9 | 25.67 | 1.35 | 3.6 | 0.5 | 0.5 | 0.1 | 4.94 | 2.05 | 0.1
4.6 | 5.3991 | 0.2 | 47.4 | 0.11 | 5.8 | 0.2 | 1.0732 | 1.1 | 80.88 | 0.13 | 0.6 | 0.2 | 0.39024 | 0.4 | 72.6 | 1.4 | 2.4 | 0.2 | 10.5366 | 10.8 | 68.4 | 0.11 | 5.8 | 0.2 | 13.9512 | 14.3 | 56.36 | 0.1 | 18.2 | 0.2 | 10.6341 | 10.9 | 25.76 | 0.11 | 12.1 | 0.2 | 6.5366 | 6.7 | 59.6 | 1.4 | 6.7 | 0.2 | 4.9756 | 5.1 | 37.8 | 1.4 | 2.3 | 0.2 | 6.6341 | 6.8 | 40.2 | 1.4 | 6.7 | 0.2 | 3.4146 | 3.5 | 25.66 | 1.4 | 3.6 | 1 | 1 | 0.2 | 4.92 | 2.1 | 0.2
6.7 | 7.8638 | 0.3 | 47.4 | 0.16 | 7.2 | 0.3 | 1.7561 | 1.8 | 80.9 | 0.19 | 0.9 | 0.3 | 0.68293 | 0.7 | 72.68 | 1.47 | 5.6 | 0.3 | 15.8049 | 16.2 | 68.89 | 0.16 | 7.3 | 0.3 | 20.4878 | 21 | 56.36 | 0.15 | 22.7 | 0.3 | 15.8049 | 16.2 | 25.75 | 0.16 | 14.9 | 0.3 | 9.561 | 9.8 | 59.11 | 1.45 | 6.7 | 0.3 | 7.3171 | 7.5 | 37.8 | 1.45 | 3.2 | 0.3 | 9.7561 | 10 | 40.2 | 1.45 | 6.7 | 0.3 | 4.9756 | 5.1 | 25.66 | 1.45 | 3.6 | 1.7 | 1.7 | 0.3 | 4.9 | 2.16 | 0.3
9 | 10.5634 | 0.4 | 47.4 | 0.21 | 7.7 | 0.4 | 2.439 | 2.5 | 80.92 | 0.25 | 1.2 | 0.4 | 1.2683 | 1.3 | 72.83 | 1.55 | 10.8 | 0.4 | 21.2683 | 21.8 | 68.94 | 0.21 | 8.1 | 0.4 | 27.122 | 27.8 | 56.36 | 0.2 | 24.9 | 0.4 | 21.0732 | 21.6 | 25.74 | 0.22 | 16.1 | 0.4 | 12.5854 | 12.9 | 59.15 | 1.5 | 6.7 | 0.4 | 9.561 | 9.8 | 37.8 | 1.5 | 3.9 | 0.4 | 12.7805 | 13.1 | 40.2 | 1.5 | 6.7 | 0.4 | 6.5366 | 6.7 | 25.65 | 1.5 | 3.6 | 2.4 | 2.4 | 0.4 | 4.88 | 2.21 | 0.4
11.3 | 13.2629 | 0.5 | 47.4 | 0.26 | 7.4 | 0.5 | 3.3171 | 3.4 | 80.94 | 0.31 | 1.4 | 0.5 | 2.1463 | 2.2 | 72.93 | 1.63 | 11.8 | 0.5 | 27.0244 | 27.7 | 69 | 0.26 | 8.2 | 0.5 | 34.0488 | 34.9 | 56.36 | 0.25 | 24.8 | 0.5 | 26.5366 | 27.2 | 25.74 | 0.27 | 15.9 | 0.5 | 15.6098 | 16 | 59.19 | 1.55 | 6.7 | 0.5 | 11.8049 | 12.1 | 37.8 | 1.55 | 4.5 | 0.5 | 15.8049 | 16.2 | 40.2 | 1.55 | 6.7 | 0.5 | 8.0976 | 8.3 | 25.65 | 1.56 | 3.6 | 3.2 | 3.2 | 0.5 | 4.86 | 2.27 | 0.5
13.6 | 15.9624 | 0.6 | 47.4 | 0.31 | 7.7 | 0.6 | 4.2927 | 4.4 | 80.96 | 0.37 | 1.7 | 0.6 | 3.3171 | 3.4 | 72.98 | 1.69 | 11.4 | 0.6 | 32.9756 | 33.8 | 69.4 | 0.31 | 8.5 | 0.6 | 41.0732 | 42.1 | 56.37 | 0.29 | 24.7 | 0.6 | 32.0976 | 32.9 | 25.73 | 0.32 | 16.6 | 0.6 | 18.6341 | 19.1 | 59.24 | 1.61 | 6.9 | 0.6 | 14.1463 | 14.5 | 37.8 | 1.6 | 5 | 0.6 | 18.8293 | 19.3 | 40.2 | 1.6 | 6.7 | 0.6 | 9.6585 | 9.9 | 25.64 | 1.61 | 3.6 | 4.1 | 4.1 | 0.6 | 4.84 | 2.32 | 0.6
15.9 | 18.662 | 0.7 | 47.4 | 0.36 | 7.9 | 0.7 | 5.4634 | 5.6 | 80.98 | 0.43 | 2 | 0.7 | 4.0976 | 4.2 | 73.01 | 1.73 | 11.8 | 0.7 | 38.9268 | 39.9 | 69.7 | 0.36 | 8.9 | 0.7 | 48 | 49.2 | 56.37 | 0.34 | 25.5 | 0.7 | 37.7561 | 38.7 | 25.72 | 0.39 | 17.3 | 0.7 | 21.7561 | 22.3 | 59.3 | 1.66 | 6.9 | 0.7 | 16.3902 | 16.8 | 37.8 | 1.65 | 5.3 | 0.7 | 21.8537 | 22.4 | 40.2 | 1.65 | 6.7 | 0.7 | 11.2195 | 11.5 | 25.64 | 1.66 | 3.6 | 5 | 5 | 0.7 | 4.83 | 2.38 | 0.7
18.2 | 21.3615 | 0.8 | 47.4 | 0.41 | 8.1 | 0.8 | 6.6341 | 6.8 | 81 | 0.49 | 2.3 | 0.8 | 8 | 8.2 | 73.4 | 1.81 | 20 | 0.8 | 44.878 | 46 | 69.1 | 0.41 | 9.2 | 0.8 | 55.122 | 56.5 | 56.37 | 0.39 | 26.2 | 0.8 | 43.4146 | 44.5 | 25.71 | 0.42 | 18 | 0.8 | 24.9756 | 25.6 | 59.37 | 1.71 | 6.9 | 0.8 | 18.6341 | 19.1 | 37.8 | 1.7 | 5.6 | 0.8 | 24.878 | 25.5 | 40.2 | 1.7 | 6.7 | 0.8 | 12.878 | 13.2 | 25.63 | 1.71 | 3.6 | 6 | 6 | 0.8 | 4.81 | 2.45 | 0.9
20.6 | 24.1784 | 0.9 | 47.4 | 0.46 | 8.1 | 0.9 | 7.8049 | 8 | 81.01 | 0.55 | 2.6 | 0.9 | 12 | 12.3 | 73.74 | 1.89 | 27.4 | 0.9 | 50.9268 | 52.2 | 69.12 | 0.46 | 9.6 | 0.9 | 62.2439 | 63.8 | 56.37 | 0.43 | 26.7 | 0.9 | 49.1707 | 50.4 | 25.7 | 0.48 | 18.6 | 0.9 | 28.1951 | 28.9 | 59.43 | 1.76 | 6.9 | 0.9 | 20.9756 | 21.5 | 37.8 | 1.75 | 5.7 | 0.9 | 27.9024 | 28.6 | 40.2 | 1.75 | 6.7 | 0.9 | 14.439 | 14.8 | 25.62 | 1.76 | 3.6 | 7.1 | 7.1 | 0.9 | 4.79 | 2.51 | 1.2
22.9 | 26.8779 | 1 | 47.4 | 0.51 | 8.3 | 1 | 9.0732 | 9.3 | 81.02 | 0.61 | 3 | 1 | 16.1951 | 16.6 | 74.04 | 1.96 | 33.9 | 1 | 56.9756 | 58.4 | 69.14 | 0.51 | 9.9 | 1 | 69.4634 | 71.2 | 56.37 | 0.48 | 27.2 | 1 | 55.0244 | 56.4 | 25.7 | 0.53 | 19.1 | 1 | 31.4146 | 32.2 | 59.48 | 1.81 | 6.9 | 1 | 23.2195 | 23.8 | 37.8 | 1.8 | 5.6 | 1 | 30.9268 | 31.7 | 40.2 | 1.8 | 6.7 | 1 | 16 | 16.4 | 25.62 | 1.81 | 3.6 | 8.4 | 8.4 | 1 | 4.77 | 2.58 | 1.6
25.3 | 29.6948 | 1.1 | 47.4 | 0.56 | 8.4 | 1.1 | 10.3415 | 10.6 | 81.04 | 0.66 | 3.3 | 1.1 | 20.3902 | 20.9 | 74.29 | 2.03 | 39.5 | 1.1 | 64.3902 | 66 | 69.16 | 0.56 | 10.2 | 1.1 | 76.6829 | 78.6 | 56.37 | 0.53 | 27.5 | 1.1 | 60.878 | 62.4 | 25.69 | 0.58 | 19.5 | 1.1 | 34.6341 | 35.5 | 59.54 | 1.86 | 6.9 | 1.1 | 25.4634 | 26.1 | 37.8 | 1.85 | 5.5 | 1.1 | 33.9512 | 34.8 | 40.2 | 1.85 | 6.7 | 1.1 | 17.6585 | 18.1 | 25.61 | 1.86 | 3.6 | 9.8 | 9.8 | 1.1 | 4.75 | 2.64 | 2
27.6 | 32.3944 | 1.2 | 47.4 | 0.61 | 8.5 | 1.2 | 11.7073 | 12 | 81.05 | 0.72 | 3.7 | 1.2 | 24.6829 | 25.3 | 74.49 | 2.1 | 44.2 | 1.2 | 72.7805 | 74.6 | 69.19 | 0.63 | 10.5 | 1.2 | 83.9024 | 86 | 56.37 | 0.58 | 27.7 | 1.2 | 66.8293 | 68.5 | 25.68 | 0.63 | 19.9 | 1.2 | 37.9512 | 38.9 | 59.9 | 1.91 | 7 | 1.2 | 27.8049 | 28.5 | 37.8 | 1.9 | 5.2 | 1.2 | 36.9756 | 37.9 | 40.2 | 1.9 | 6.7 | 1.2 | 19.2195 | 19.7 | 25.61 | 1.91 | 3.6 | 11.4 | 11.4 | 1.2 | 4.73 | 2.71 | 2.6
30.1 | 35.3286 | 1.3 | 47.4 | 0.66 | 8.5 | 1.3 | 13.0732 | 13.4 | 81.06 | 0.78 | 4.1 | 1.3 | 29.1707 | 29.9 | 74.65 | 2.16 | 48.1 | 1.3 | 78.2439 | 80.2 | 69.2 | 0.67 | 10.7 | 1.3 | 91.2195 | 93.5 | 56.37 | 0.62 | 27.9 | 1.3 | 70.7317 | 72.5 | 25.68 | 0.67 | 20.1 | 1.3 | 41.1707 | 42.2 | 59.65 | 1.97 | 7 | 1.3 | 30.0488 | 30.8 | 37.8 | 1.95 | 5 | 1.3 | 40 | 41 | 40.2 | 1.95 | 6.7 | 1.3 | 20.7805 | 21.3 | 25.6 | 1.96 | 3.6 | 13.1 | 13.1 | 1.3 | 4.7 | 2.79 | 3.2
30.7 | 36.0329 | 1.4 | 47.4 | 0.68 | 6.7 | 1.4 | 14.5366 | 14.9 | 81.7 | 0.84 | 4.5 | 1.4 | 33.6585 | 34.5 | 74.75 | 2.22 | 51.1 | 1.4 | 80.5854 | 82.6 | 69.3 | 0.69 | 4.1 | 1.4 | 96.878 | 99.3 | 56.37 | 0.66 | 28 | [6 empty] | 1.4 | 44.4878 | 45.6 | 59.7 | 2.2 | 7 | 1.4 | 32.2927 | 33.1 | 37.8 | 2 | 5 | 1.4 | 43.122 | 44.2 | 40.2 | 2 | 6.7 | 1.4 | 22.439 | 23 | 25.6 | 2.01 | 3.6 | 15 | 15 | 1.4 | 4.66 | 2.86 | 3.9
31.3 | 36.7371 | 1.5 | 47.4 | 0.69 | 5 | 1.5 | 16.0976 | 16.5 | 81.8 | 0.9 | 4.9 | 1.5 | 38.3415 | 39.3 | 74.81 | 2.27 | 53.2 | 1.5 | 82.3415 | 84.4 | 69.42 | 0.7 | 0.2 | [12 empty] | 1.5 | 47.9024 | 49.1 | 59.74 | 2.07 | 7 | 1.5 | 34.6341 | 35.5 | 37.8 | 2.05 | 5 | 1.5 | 46.1463 | 47.3 | 40.2 | 2.05 | 6.7 | 1.5 | 24 | 24.6 | 25.59 | 2.06 | 3.6 | 17.2 | 17.2 | 1.5 | 4.62 | 2.93 | 4.8
32 | 37.5587 | 1.6 | 47.4 | 0.71 | 3.6 | 1.6 | 17.6585 | 18.1 | 81.09 | 0.96 | 5.3 | 1.6 | 43.0244 | 44.1 | 74.82 | 2.32 | 54.4 | 1.6 | 84.0976 | 86.2 | 69.53 | 0.72 | 1.4 | [12 empty] | 1.6 | 51.2195 | 52.5 | 59.79 | 2.12 | 7.1 | 1.6 | 36.878 | 37.8 | 37.8 | 2.1 | 5 | 1.6 | 49.1707 | 50.4 | 40.2 | 2.1 | 6.7 | 1.6 | 25.6585 | 26.3 | 25.58 | 2.11 | 3.6 | 19.5 | 19.5 | 1.6 | 4.57 | 3.01 | 5.8
32.6 | 38.2629 | 1.7 | 47.4 | 0.73 | 2.4 | 1.7 | 19.2195 | 19.7 | 81.09 | 1.02 | 5.7 | 1.7 | 47.9024 | 49.1 | 74.79 | 2.37 | 54.7 | 1.7 | 85.7561 | 87.9 | 69.64 | 0.74 | 1.2 | [12 empty] | 1.7 | 54.5366 | 55.9 | 59.84 | 2.17 | 7.1 | 1.7 | 39.122 | 40.1 | 37.8 | 2.15 | 5 | 1.7 | 52.1951 | 53.5 | 40.2 | 2.15 | 6.7 | 1.7 | 27.2195 | 27.9 | 25.58 | 2.16 | 3.6 | 22.1 | 22.1 | 1.7 | 4.52 | 3.08 | 7
33.2 | 38.9671 | 1.8 | 47.4 | 0.75 | 1.3 | 1.8 | 20.878 | 21.4 | 81.1 | 1.08 | 6.1 | 1.8 | 52.878 | 54.2 | 74.73 | 2.41 | 54.7 | 1.8 | 87.122 | 89.3 | 69.73 | 0.75 | 1.2 | [12 empty] | 1.8 | 57.9512 | 59.4 | 59.88 | 2.22 | 7.1 | 1.8 | 41.4634 | 42.5 | 37.8 | 2.2 | 5 | 1.8 | 55.2195 | 56.6 | 40.2 | 2.2 | 6.7 | 1.8 | 28.878 | 29.6 | 25.57 | 2.21 | 3.6 | 25 | 25 | 1.8 | 4.47 | 3.16 | 8.4
33.9 | 39.7887 | 1.9 | 47.4 | 0.77 | 0.5 | 1.9 | 22.6341 | 23.2 | 81.11 | 1.14 | 6.6 | 1.9 | 57.7561 | 59.2 | 74.74 | 2.47 | 56.4 | 1.9 | 88.7805 | 91 | 69.84 | 0.77 | 1.3 | [12 empty] | 1.9 | 61.3659 | 62.9 | 59.92 | 2.28 | 7.2 | 1.9 | 43.7073 | 44.8 | 37.8 | 2.25 | 5 | 1.9 | 58.2439 | 59.7 | 40.2 | 2.25 | 6.7 | 1.9 | 30.5366 | 31.3 | 25.57 | 2.26 | 3.6 | 28.1 | 28.1 | 1.9 | 4.43 | 3.23 | 10
34.5 | 40.493 | 2 | 47.4 | 0.79 | -0.1 | 2 | 24.1951 | 24.8 | 81.12 | 1.19 | 6.9 | 2 | 62.8293 | 64.4 | 74.75 | 2.52 | 50.8 | 2 | 89.561 | 91.8 | 69.89 | 0.79 | 1.3 | [12 empty] | 2 | 64.7805 | 66.4 | 59.96 | 2.33 | 7.2 | 2 | 45.9512 | 47.1 | 37.8 | 2.3 | 5 | 2 | 61.2683 | 62.8 | 40.2 | 2.3 | 6.7 | 2 | 32.0976 | 32.9 | 25.56 | 2.31 | 3.6 | 31.4 | 31.4 | 2 | 4.38 | 3.31 | 11.6
35.1 | 41.1972 | 2.1 | 47.4 | 0.82 | -0.6 | 2.1 | 25.6585 | 26.3 | 81.14 | 1.25 | 7.3 | 2.1 | 67.9024 | 69.6 | 74.76 | 2.57 | 59.6 | [18 empty] | 2.1 | 68.1951 | 69.9 | 60 | 2.38 | 7.2 | 2.1 | 48.2927 | 49.5 | 37.8 | 2.35 | 5 | 2.1 | 64.2927 | 65.9 | 40.2 | 2.35 | 6.7 | 2.1 | 33.7561 | 34.6 | 25.56 | 2.36 | 3.6 | 34.9 | 34.9 | 2.1 | 4.33 | 3.38 | 13.4
35.8 | 42.0188 | 2.2 | 47.4 | 0.84 | -0.8 | 2.2 | 27.2195 | 27.9 | 81.15 | 1.3 | 7.7 | 2.2 | 73.0732 | 74.9 | 74.77 | 2.62 | 61.3 | [18 empty] | 2.2 | 71.6098 | 73.4 | 60.4 | 2.43 | 7.3 | 2.2 | 50.5366 | 51.8 | 37.8 | 2.4 | 5 | 2.2 | 67.3171 | 69 | 40.2 | 2.4 | 6.7 | 2.2 | 35.3171 | 36.2 | 25.55 | 2.41 | 3.6 | 38.6 | 38.6 | 2.2 | 4.29 | 3.46 | 15.3
36.4 | 42.723 | 2.3 | 47.4 | 0.86 | -0.9 | 2.3 | 28.878 | 29.6 | 81.16 | 1.35 | 8.2 | 2.3 | 78.2439 | 80.2 | 74.78 | 2.68 | 63 | [18 empty] | 2.3 | 75.122 | 77 | 60.7 | 2.48 | 7.3 | 2.3 | 52.7805 | 54.1 | 37.8 | 2.45 | 5 | 2.3 | 70.3415 | 72.1 | 40.2 | 2.45 | 6.7 | 2.3 | 36.9756 | 37.9 | 25.55 | 2.46 | 3.6 | 42.5 | 42.5 | 2.3 | 4.25 | 3.53 | 17.2
37 | 43.4272 | 2.4 | 47.4 | 0.89 | -0.7 | 2.4 | 30.5366 | 31.3 | 81.18 | 1.41 | 8.6 | 2.4 | 83.5122 | 85.6 | 74.79 | 2.73 | 64.7 | [18 empty] | 2.4 | 78.5366 | 80.5 | 60.11 | 2.54 | 7.4 | 2.4 | 55.0244 | 56.4 | 37.8 | 2.5 | 5 | 2.4 | 73.4634 | 75.3 | 40.2 | 2.5 | 6.7 | 2.4 | 38.6341 | 39.6 | 25.55 | 2.51 | 3.6 | 46.6 | 46.6 | 2.4 | 4.21 | 3.6 | 19.3
37.7 | 44.2488 | 2.5 | 47.4 | 0.91 | -0.4 | 2.5 | 32.1951 | 33 | 81.19 | 1.46 | 9.1 | 2.5 | 88.878 | 91.1 | 74.79 | 2.78 | 66.4 | [18 empty] | 2.5 | 82.0488 | 84.1 | 60.14 | 2.59 | 7.4 | 2.5 | 57.3659 | 58.8 | 37.8 | 2.55 | 5 | 2.5 | 76.4878 | 78.4 | 40.2 | 2.55 | 6.7 | 2.5 | 40.1951 | 41.2 | 25.55 | 2.56 | 3.6 | 50 | 50 | 2.5 | 4.19 | 3.66 | 20.9
38.3 | 44.9531 | 2.6 | 47.4 | 0.94 | 0.2 | 2.6 | 33.9512 | 34.8 | 81.2 | 1.52 | 9.7 | 2.6 | 94.3415 | 96.7 | 74.8 | 2.84 | 68.1 | [18 empty] | 2.6 | 85.561 | 87.7 | 60.17 | 2.64 | 7.5 | 2.6 | 59.6098 | 61.1 | 37.8 | 2.6 | 5 | 2.6 | 79.5122 | 81.5 | 40.2 | 2.6 | 6.7 | 2.6 | 41.8537 | 42.9 | 25.55 | 2.61 | 3.6
39 | 45.7746 | 2.7 | 47.4 | 0.96 | 0.2 | 2.7 | 35.3171 | 36.2 | 81.21 | 1.58 | 10.2 | 2.7 | 99.8049 | 102.3 | 74.81 | 2.89 | 69.8 | [18 empty] | 2.7 | 89.0732 | 91.3 | 60.2 | 2.69 | 7.5 | 2.7 | 61.8537 | 63.4 | 37.8 | 2.65 | 5 | 2.7 | 82.5366 | 84.6 | 40.2 | 2.65 | 6.7 | 2.7 | 43.4146 | 44.5 | 25.54 | 2.66 | 3.6
39.6 | 46.4789 | 2.8 | 47.4 | 0.99 | 0.2 | 2.8 | 37.561 | 38.5 | 81.22 | 1.63 | 10.8 | 2.8 | 105.3659 | 108 | 74.81 | 2.95 | 71.6 | [18 empty] | 2.8 | 92.5854 | 94.9 | 60.22 | 2.74 | 7.6 | 2.8 | 64.1951 | 65.8 | 37.8 | 2.7 | 5 | 2.8 | 85.561 | 87.7 | 40.2 | 2.7 | 6.7 | 2.8 | 45.0732 | 46.2 | 25.54 | 2.71 | 3.6
40.3 | 47.3005 | 2.9 | 47.4 | 1.02 | 0.2 | 2.9 | 39.4146 | 40.4 | 81.23 | 1.69 | 11.5 | 2.9 | 110.9268 | 113.7 | 74.82 | 3 | 73.3 | [18 empty] | 2.9 | 96.0976 | 98.5 | 60.25 | 2.8 | 7.7 | 2.9 | 66.439 | 68.1 | 37.8 | 2.754 | 5 | 2.9 | 88.5854 | 90.8 | 40.2 | 2.75 | 6.7 | 2.9 | 46.6341 | 47.8 | 25.54 | 2.76 | 3.6
40.9 | 48.0047 | 3 | 47.4 | 1.05 | 0.2 | 3 | 41.2683 | 42.3 | 81.24 | 1.75 | 12.1 | 3 | 116.5854 | 119.5 | 74.82 | 3.05 | 75 | [18 empty] | 3 | 99.7073 | 102.2 | 60.28 | 2.85 | 7.7 | 3 | 68.6829 | 70.4 | 37.8 | 2.8 | 5 | 3 | 91.6098 | 93.9 | 40.2 | 2.8 | 6.7 | 3 | 48.2927 | 49.5 | 25.54 | 2.81 | 3.6
41.6 | 48.8263 | 3.1 | 47.4 | 1.08 | 0.2 | 3.1 | 43.2195 | 44.3 | 81.25 | 1.81 | 12.8 | 3.1 | 122.2439 | 125.3 | 74.82 | 3.11 | 76.6 | [18 empty] | 3.1 | 103.2195 | 105.8 | 60.3 | 2.9 | 7.7 | 3.1 | 71.0244 | 72.8 | 37.8 | 2.85 | 5 | 3.1 | 94.6341 | 97 | 40.2 | 2.85 | 6.7 | 3.1 | 49.8537 | 51.1 | 25.54 | 2.86 | 3.6
42.2 | 49.5305 | 3.2 | 47.4 | 1.1 | 0.2 | 3.2 | 45.2683 | 46.4 | 81.26 | 1.878 | 13.6 | 3.2 | 127.9024 | 131.1 | 74.83 | 3.16 | 78.3 | [18 empty] | 3.2 | 106.7317 | 109.4 | 60.33 | 2.95 | 7.8 | 3.2 | 73.561 | 75.4 | 37.83 | 2.9 | 5.2 | 3.2 | 97.6585 | 100.1 | 40.2 | 2.9 | 6.7 | 3.2 | 51.5122 | 52.8 | 25.54 | 2.91 | 3.6
42.9 | 50.3521 | 3.3 | 47.4 | 1.14 | 0.2 | 3.3 | 47.3171 | 48.5 | 81.26 | 1.93 | 14.3 | 3.3 | 133.4634 | 136.8 | 74.83 | 3.22 | 79.9 | [18 empty] | 3.3 | 110.3415 | 113.1 | 60.35 | 3 | 7.8 | 3.3 | 76.5854 | 78.5 | 37.92 | 2.97 | 5.7 | 3.3 | 100.6829 | 103.2 | 40.2 | 2.95 | 6.7 | 3.3 | 53.4634 | 54.8 | 25.54 | 2.96 | 3.6
43.5 | 51.0563 | 3.4 | 47.4 | 1.17 | 0.2 | 3.4 | 49.3659 | 50.6 | 81.27 | 1.99 | 15.1 | [24 empty] | 3.4 | 113.8537 | 116.7 | 60.38 | 3.05 | 7.9 | 3.4 | 79.6098 | 81.6 | 38.01 | 3.03 | 6.2 | 3.4 | 103.8049 | 106.4 | 40.2 | 3 | 6.7 | 3.4 | 54.7317 | 56.1 | 25.53 | 3.01 | 3.6
44.1 | 51.7606 | 3.5 | 47.4 | 1.2 | 0.2 | 3.5 | 51.5122 | 52.8 | 81.28 | 2.05 | 15.9 | [24 empty] | 3.5 | 117.4634 | 120.4 | 60.4 | 3.11 | 7.9 | 3.5 | 82.6341 | 84.7 | 38.09 | 3.1 | 6.5 | 3.5 | 106.8293 | 109.5 | 40.2 | 3.05 | 6.7 | 3.5 | 56.2927 | 57.7 | 25.53 | 3.06 | 3.6
44.8 | 52.5822 | 3.6 | 47.4 | 1.23 | 0.2 | 3.6 | 53.6585 | 55 | 81.28 | 2.11 | 16.8 | [24 empty] | 3.6 | 121.0732 | 124.1 | 60.42 | 3.16 | 7.9 | 3.6 | 85.6585 | 87.8 | 38.17 | 3.16 | 6.7 | 3.6 | 109.8537 | 112.6 | 40.2 | 3.1 | 6.7 | 3.6 | 57.9512 | 59.4 | 25.53 | 3.11 | 3.6
45.4 | 53.2864 | 3.7 | 47.4 | 1.26 | 0.2 | 3.7 | 55.8049 | 57.2 | 81.29 | 2.17 | 17.7 | [24 empty] | 3.7 | 124.5854 | 127.7 | 60.44 | 3.21 | 7.9 | 3.7 | 88.6829 | 90.9 | 38.24 | 3.22 | 6.9 | 3.7 | 112.878 | 115.7 | 40.2 | 3.15 | 6.7 | 3.7 | 59.5122 | 61 | 25.53 | 3.16 | 3.6
46 | 53.9906 | 3.8 | 47.4 | 1.3 | 0.2 | 3.8 | 58.0488 | 59.5 | 81.29 | 2.24 | 18.6 | [24 empty] | 3.8 | 128.1951 | 131.4 | 60.47 | 3.26 | 7.9 | 3.8 | 91.7073 | 94 | 38.3 | 3.28 | 6.9 | 3.8 | 115.9024 | 118.8 | 40.2 | 3.2 | 6.7 | 3.8 | 61.1707 | 62.7 | 25.53 | 3.21 | 3.6
46.7 | 54.8122 | 3.9 | 47.4 | 1.33 | 0.2 | 3.9 | 60.2927 | 61.8 | 81.29 | 2.3 | 19.5 | [24 empty] | 3.9 | 131.8049 | 135.1 | 60.49 | 3.31 | 8 | 3.9 | 94.7317 | 97.1 | 38.36 | 3.34 | 6.9 | 3.9 | 118.9268 | 121.9 | 40.2 | 3.25 | 6.7 | 3.9 | 62.7317 | 64.3 | 25.53 | 3.26 | 3.6
47.3 | 55.5164 | 4 | 47.4 | 1.37 | 0.2 | 4 | 62.6341 | 64.2 | 81.3 | 2.36 | 20.5 | [24 empty] | 4 | 135.4146 | 138.8 | 60.5 | 3.36 | 8 | 4 | 97.7561 | 100.2 | 38.42 | 3.4 | 6.8 | 4 | 121.9512 | 125 | 40.2 | 3.3 | 6.7 | 4 | 64.3902 | 66 | 25.53 | 3.31 | 3.6
48 | 56.338 | 4.1 | 47.4 | 1.4 | 0.2 | 4.1 | 64.9756 | 66.6 | 81.3 | 2.43 | 21.7 | [24 empty] | 4.1 | 139.0244 | 142.5 | 60.52 | 3.42 | 8 | 4.1 | 100.7805 | 103.3 | 38.47 | 3.46 | 6.7 | 4.1 | 124.9756 | 128.1 | 40.2 | 3.35 | 6.7 | 4.1 | 65.9512 | 67.6 | 25.53 | 3.36 | 3.6
48.7 | 57.1596 | 4.2 | 47.4 | 1.44 | 0.2 | 4.2 | 67.4146 | 69.1 | 81.31 | 2.49 | 22.8 | [24 empty] | 4.2 | 142.6341 | 146.2 | 60.54 | 3.47 | 8 | 4.2 | 103.8049 | 106.4 | 38.52 | 3.52 | 6.7 | 4.2 | 128 | 131.2 | 40.2 | 3.4 | 6.7 | 4.2 | 67.6098 | 69.3 | 25.53 | 3.41 | 3.6
49.3 | 57.8638 | 4.3 | 47.4 | 1.48 | 0.2 | 4.3 | 69.9512 | 71.7 | 81.31 | 2.55 | 24.1 | [24 empty] | 4.3 | 146.2439 | 149.9 | 60.56 | 3.52 | 8 | 4.3 | 106.9268 | 109.6 | 38.57 | 3.58 | 6.7 | 4.3 | 131.0244 | 134.3 | 40.2 | 3.45 | 6.7 | 4.3 | 69.1707 | 70.9 | 25.53 | 3.46 | 3.6
50 | 58.6854 | 4.4 | 47.4 | 1.52 | 0.2 | 4.4 | 72.5854 | 74.4 | 81.32 | 2.62 | 25.4 | [24 empty] | 4.4 | 149.8537 | 153.6 | 60.57 | 3.57 | 8 | 4.4 | 109.9512 | 112.7 | 38.62 | 3.63 | 6.7 | 4.4 | 134.1463 | 137.5 | 40.2 | 3.5 | 6.7 | 4.4 | 70.8293 | 72.6 | 25.53 | 3.51 | 3.6
50.6 | 59.3897 | 4.5 | 47.4 | 1.56 | 0.2 | 4.5 | 75.2195 | 77.1 | 81.32 | 2.68 | 26.9 | [24 empty] | 4.5 | 153.4634 | 157.3 | 60.59 | 3.62 | 8 | 4.5 | 112.9756 | 115.8 | 38.66 | 3.69 | 6.7 | 4.5 | 137.1707 | 140.6 | 40.2 | 3.55 | 6.7 | 4.5 | 72.3902 | 74.2 | 25.53 | 3.56 | 3.6
[6 empty] | 4.6 | 78.0488 | 80 | 81.33 | 2.75 | 28.4 | [24 empty] | 4.6 | 157.0732 | 161 | 60.6 | 3.67 | 8 | 4.6 | 116 | 118.9 | 38.7 | 3.75 | 6.7 | 4.6 | 140.1951 | 143.7 | 40.2 | 3.6 | 6.7 | 4.6 | 74.0488 | 75.9 | 25.53 | 3.61 | 3.6
[6 empty] | 4.7 | 80.7805 | 82.8 | 81.34 | 2.82 | 29.9 | [24 empty] | 4.7 | 160.6829 | 164.7 | 60.62 | 3.72 | 8 | 4.7 | 119.0244 | 122 | 38.74 | 3.8 | 6.7 | 4.7 | 143.2195 | 146.8 | 40.2 | 3.65 | 6.7 | 4.7 | 75.6098 | 77.5 | 25.52 | 3.66 | 3.6
[6 empty] | 4.8 | 83.7073 | 85.8 | 81.34 | 2.88 | 31.6 | [24 empty] | 4.8 | 164.2927 | 168.4 | 60.63 | 3.78 | 8 | 4.8 | 122.0488 | 125.1 | 38.77 | 3.86 | 6.7 | 4.8 | 146.2439 | 149.9 | 40.2 | 3.7 | 6.7 | 4.8 | 77.2683 | 79.2 | 25.52 | 3.71 | 3.6
[6 empty] | 4.9 | 86.6341 | 88.8 | 81.35 | 2.95 | 33.3 | [24 empty] | 4.9 | 167.9024 | 172.1 | 60.64 | 3.83 | 8 | 4.9 | 125.0732 | 128.2 | 38.81 | 3.91 | 6.7 | 4.9 | 146.6341 | 150.3 | 40.2 | 3.75 | 6.7 | 4.9 | 78.9268 | 80.9 | 25.52 | 3.76 | 3.6
[6 empty] | 5 | 89.7561 | 92 | 81.36 | 3.02 | 35.1 | [24 empty] | 5 | 171.5122 | 175.8 | 60.65 | 3.88 | 8 | 5 | 128.0976 | 131.3 | 38.84 | 3.97 | 6.7 | 5 | 152.2927 | 156.1 | 40.2 | 3.8 | 6.7 | 5 | 80.4878 | 82.5 | 25.52 | 3.81 | 3.6
[6 empty] | 5.1 | 92.878 | 95.2 | 81.36 | 3.08 | 37 | [24 empty] | 5.1 | 175.122 | 179.5 | 60.67 | 3.93 | 8 | 5.1 | 131.122 | 134.4 | 38.87 | 4.02 | 6.7 | 5.1 | 155.3171 | 159.2 | 40.2 | 3.85 | 6.7 | 5.1 | 82.1463 | 84.2 | 25.52 | 3.86 | 3.6
[6 empty] | 5.2 | 96 | 98.4 | 81.37 | 3.15 | 39 | [24 empty] | 5.2 | 178.7317 | 183.2 | 60.68 | 3.98 | 8 | 5.2 | 134.1463 | 137.5 | 38.9 | 4.08 | 6.7 | 5.2 | 158.3415 | 162.3 | 40.2 | 3.9 | 6.7 | 5.2 | 83.7073 | 85.8 | 25.52 | 3.91 | 3.6
[6 empty] | 5.3 | 99.3171 | 101.8 | 81.38 | 3.22 | 41 | [24 empty] | 5.3 | 182.3415 | 186.9 | 60.69 | 4.032 | 7.9 | 5.3 | 137.2683 | 140.7 | 38.93 | 4.13 | 6.7 | 5.3 | 161.3659 | 165.4 | 40.2 | 3.95 | 6.7 | 5.3 | 85.3659 | 87.5 | 25.52 | 3.96 | 3.6
[6 empty] | 5.4 | 102.6341 | 105.2 | 81.39 | 3.29 | 43.2 | [24 empty] | 5.4 | 183.4146 | 188 | 60.69 | 4.4 | 0 | 5.4 | 138.1463 | 141.6 | 38.94 | 4.15 | 0 | 5.4 | 162.3415 | 166.4 | 40.2 | 3.96 | 0 | 5.4 | 85.8537 | 88 | 25.52 | 3.97 | 3.6
[6 empty] | 5.5 | 106.0488 | 108.7 | 81.4 | 3.36 | 45.4
[6 empty] | 5.6 | 109.4634 | 112.2 | 81.41 | 3.43 | 47.6
[6 empty] | 5.7 | 113.0732 | 115.9 | 81.42 | 3.5 | 50
[6 empty] | 5.8 | 116.6829 | 119.6 | 81.43 | 3.57 | 52.4
[6 empty] | 5.9 | 120.4878 | 123.5 | 81.44 | 3.64 | 55
[6 empty] | 6 | 124.2927 | 127.4 | 81.45 | 3.71 | 57.7
[6 empty] | 6.1 | 128.2927 | 131.5 | 81.46 | 3.79 | 60.6
[6 empty] | 6.2 | 132.2927 | 135.6 | 81.47 | 3.86 | 63.6
[6 empty] | 6.3 | 136.4878 | 139.9 | 81.48 | 3.93 | 66.7
[6 empty] | 6.4 | 140.6829 | 144.2 | 81.49 | 4.1 | 69.9
[6 empty] | 6.5 | 144.0976 | 147.7 | 81.5 | 4.08 | 73.3
[6 empty] | 6.6 | 149.4634 | 153.2 | 81.52 | 4.16 | 76.8
[6 empty] | 6.7 | 153.7561 | 157.6 | 81.53 | 4.23 | 35.3
[6 empty] | 6.8 | 156.2927 | 160.2 | 81.55 | 4.27 | 0.9